## DEMO
Quantity | MPN | Designator | Footprint | Comment | Description
2 | 855-D01-9973242 | ABS, DELTAP | SIL 4 | Straight female Socket | 4-pin through-hole connector
1 | 517-974-01-04-RK | BLUETOOTH | 4x2.54 Pitch | Straight female Socket | 4-pin through-hole connector
2 | 517-929850-01-24-RA | TEENSY USB SIDE | 24x2.54 Pitch | Straight female Socket | 24-pin through-hole connector
4 | 603-CFR-25JT-52-1K | R1, R2, R3, R4 | through-hole connector | Vertical mounted resistor | 1/8 W vertical mounted resistor